## Atmega32 board
Source: | C:\Users\KAN CHANG FEI\Documents\KiCad\6.0\projects\Atmega32 board\Atmega32 board\Atmega32 board.kicad_sch
Date: | 2023-12-14 01:03
Tool: | Eeschema 7.0.9
Generator: | C:\Program Files\KiCad\7.0\bin\scripting\plugins/bom_csv_grouped_by_value_with_fp.py
Component Count: | 128
Ref | Qnty | Value | Cmp name | Footprint | Description | Vendor | DNP
C1 | 1 | 330uF | C_Polarized_US | Capacitor_THT:CP_Radial_D7.5mm_P2.50mm | Polarized capacitor, US symbol
C2 | 1 | 100uF | C_Polarized_US | Capacitor_THT:CP_Radial_D7.5mm_P2.50mm | Polarized capacitor, US symbol
C3, C4 | 2 | 22pF | C | Capacitor_SMD:C_0805_2012Metric | Unpolarized capacitor
D1, D2, D3, D4, D5, D6, D7, D8 | 8 | LED | LED | LED_SMD:LED_0805_2012Metric | Light emitting diode
D9 | 1 | D_Schottky | D_Schottky | Diode_SMD:D_SMA | Schottky diode
H1, H2, H3, H4 | 4 | MountingHole | MountingHole | MountingHole:MountingHole_3.2mm_M3 | Mounting Hole without connection
J1, J8 | 2 | Screw_Terminal_01x02 | Screw_Terminal_01x02 | TerminalBlock_RND:TerminalBlock_RND_205-00045_1x02_P5.00mm_Horizontal | Generic screw terminal, single row, 01x02, script generated (kicad-library-utils/schlib/autogen/connector/)
J2, J3, J4, J5 | 4 | Conn_01x08_Male | Conn_01x08_Male | Connector_PinHeader_2.54mm:PinHeader_1x08_P2.54mm_Vertical | Generic connector, single row, 01x08, script generated (kicad-library-utils/schlib/autogen/connector/)
J6 | 1 | Barrel_Jack | Barrel_Jack | Connector_BarrelJack:BarrelJack_CUI_PJ-102AH_Horizontal | DC Barrel Jack
J7 | 1 | AVR-ISP-10 | AVR-ISP-10 | Connector_IDC:IDC-Header_2x05_P2.54mm_Vertical | Atmel 10-pin ISP connector
J9 | 1 | Conn_01x04_Male | Conn_01x04_Male | Connector_PinHeader_2.54mm:PinHeader_1x04_P2.54mm_Vertical | Generic connector, single row, 01x04, script generated (kicad-library-utils/schlib/autogen/connector/)
J10, J11 | 2 | Conn_01x05_Male | Conn_01x05_Male | Connector_PinHeader_2.54mm:PinHeader_1x05_P2.54mm_Vertical | Generic connector, single row, 01x05, script generated (kicad-library-utils/schlib/autogen/connector/)
R1, R2, R3, R4, R5, R6, R7, R8, R9, R10, R11, R12, R13, R14, R15, R16, R17, R18, R19, R20, R21, R22, R23, R48, R49, R50, R51, R52, R53, R54, R55, R56, R57, R58, R59, R60, R61, R62, R63, R64 | 40 | 1K | R | Resistor_SMD:R_0805_2012Metric_Pad1.20x1.40mm_HandSolder | Resistor
R24, R25, R26, R27, R28, R29, R30, R31, R32, R33, R34, R35, R36, R37, R38, R39, R40, R41, R42, R43, R44, R45, R46, R47, R65 | 25 | 10K | R | Resistor_SMD:R_0805_2012Metric_Pad1.20x1.40mm_HandSolder | Resistor
RV1 | 1 | R_Potentiometer | R_Potentiometer | Potentiometer_THT:Potentiometer_Runtron_RM-065_Vertical | Potentiometer
SW1, SW2, SW3, SW4, SW5, SW6, SW7, SW8, SW9, SW10, SW11, SW12, SW13, SW14, SW15, SW16, SW17 | 17 | SW_SPST | SW_SPST | Button_Switch_THT:SW_PUSH_6mm | Single Pole Single Throw (SPST) switch
SW18 | 1 | SW_DIP_x02 | SW_DIP_x02 | Button_Switch_THT:SW_DIP_SPSTx02_Slide_9.78x7.26mm_W7.62mm_P2.54mm | 2x DIP Switch, Single Pole Single Throw (SPST) switch, small symbol
SW21 | 1 | SW_DIP_x08 | SW_DIP_x08 | Button_Switch_THT:SW_DIP_SPSTx08_Slide_9.78x22.5mm_W7.62mm_P2.54mm | 8x DIP Switch, Single Pole Single Throw (SPST) switch, small symbol
U1, U3, U4, U10, U11 | 5 | 74LS374 | 74LS374 | Package_SO:SOIC-20W_7.5x12.8mm_P1.27mm | 8-bit Register, 3-state outputs
U2 | 1 | ATmega32A-P | ATmega32A-P | Package_DIP:DIP-40_W15.24mm | 16MHz, 32kB Flash, 2kB SRAM, 1kB EEPROM, JTAG, DIP-40
U5, U6, U12, U13 | 4 | D198K | D198K | Display_7Segment:7SegmentLED_LTS6760_LTS6780 | One digit 7 segment orangish-red LED, low current, common cathode
U7, U9 | 2 | 74LS148 | 74LS148 | Package_SO:SOIC-16W_5.3x10.2mm_P1.27mm | Priority Encoder 3 to 8 cascadable
U8 | 1 | 74LS541 | 74LS541 | Package_SO:SOIC-20W_7.5x12.8mm_P1.27mm | 8-bit Buffer/Line Driver 3-state outputs
U14 | 1 | LM7805_TO220 | LM7805_TO220 | Package_TO_SOT_THT:TO-220-3_Vertical | Positive 1A 35V Linear Regulator, Fixed Output 5V, TO-220
Y1 | 1 | 16Mhz | Crystal | Crystal:Crystal_HC49-U_Vertical | Two pin crystal